## System description
System description
Description | Variable | Status
Initial right water height | zr,0 | Measured
Final right water height | zr | Measured
Final left water height | zl | Measured
Length of right part | L | Measured
Density of water | ρ | Constant
Gravity at place of measurement | g | Constant
Ambient pressure | P0 | Calculated

## Pressure calculator
Pressure calculator
Description | Unit | Variable | Value
Initial right water height | mm | zr,0 | 955
Final right water height | mm | zr | 889
Final left water height | mm | zl | 389
Length of right part | mm | L | 1988
Density of water | g/mm3 | ρ | 0.001
Gravity at place of measurement | mm/s2 | g | 9810
Ambient pressure | mbar | P0 | 816.7568

## Measurements
Measurements
zr,0 [mm] | zr [mm] | zl [mm] | L [mm] | Variable | Mean value | Standard deviation
1122 | 1051.5 | 423 | 1989 | zr,0 | 1121.5 | 0.40825
1121 | 1050 | 425 | 1988 | zr | 1050.3333 | 0.84984
1121.5 | 1049.5 | 425 | 1988 | zl | 424.3333 | 0.94281
|  |  |  | L | 1988.3333 | 0.4714
1090 | 1023 | 451 | 1989
1089.5 | 1022.5 | 451.5 | 1988
1090 | 1022 | 452 | 1988
1159 | 1085 | 388 | 1989
1158.5 | 1085 | 390 | 1988
1159 | 1084 | 391 | 1988
1088 | 1024 | 454 | 1989
1088.5 | 1023.5 | 455 | 1988
1088 | 1023.5 | 455.5 | 1988
1147 | 1074.5 | 405 | 1989
1146 | 1073.5 | 406 | 1988
1146.5 | 1073.5 | 407 | 1988
1143 | 1073 | 407 | 1989
1143.5 | 1071.5 | 408 | 1988
1143 | 1072 | 409 | 1988
1148 | 1077 | 411 | 1989
1148 | 1076.5 | 412 | 1988
1148.5 | 1076.5 | 412 | 1988
1090.5 | 1026.5 | 463.5 | 1985
1090 | 1025 | 465 | 1986
1090 | 1025.5 | 466 | 1987
1154 | 1083 | 406 | 1988
1153.5 | 1083.5 | 410 | 1987
1154 | 1082 | 411 | 1987.5
1159 | 1092 | 406 | 1989
1158 | 1091 | 407 | 1988
1158.5 | 1091.5 | 408 | 1987
1156 | 1084 | 417 | 1989
1156.5 | 1082.5 | 419 | 1988
1157 | 1082 | 420 | 1987
915 | 855 | 420 | 1986
914 | 854.5 | 421.5 | 1988
915 | 854 | 421.5 | 1987
948.5 | 886 | 395 | 1987
949 | 884 | 396 | 1988
948.5 | 884 | 397 | 1989
960.5 | 896 | 387 | 1989
961 | 895 | 388 | 1988
960 | 894.5 | 388.5 | 1987
974 | 909 | 377.5 | 1985
975 | 908 | 379 | 1985
973.5 | 908 | 379 | 1985
974.5 | 907.5 | 380 | 1986
975 | 907 | 380.5 | 1987
968 | 913 | 380.5 | 1988
967 | 912 | 381.5 | 1989
966.5 | 911 | 381.5 | 1988
966 | 911.5 | 381.5 | 1987
966.5 | 911.5 | 381.5 | 1988.5
1101 | 1029 | 420 | 1989
1102 | 1028 | 420.5 | 1985
1101.5 | 1028.5 | 422 | 1988
1101.5 | 1028.5 | 423 | 1989
1101.5 | 1029 | 423 | 1989
1122 | 1049 | 408 | 1990
1122.5 | 1048.5 | 408.5 | 1989
1123 | 1048.5 | 409 | 1989
1123.5 | 1048 | 408.5 | 1989
1122 | 1048 | 409.5 | 1991
1043 | 991 | 487 | 1988
1042 | 991.5 | 488 | 1987
1043.5 | 991.5 | 489 | 1986
1043 | 991 | 488.5 | 1985
1042.5 | 991 | 487.5 | 1989

## Uncertainty evaluation
Uncertainty evaluation
Variable xi | Type | Description | Distribution | Uncert. | Unit | Multiplier | Stand. uncert. σi | Unit | Sensitivity coeff. ci | Unit | Resulting uncert. ¦ci¦σi | Unit | Resulting uncert. ¦ci¦σi | Unit | Contrib.
Initial right water height
δzr,0 | A | Statistical uncert. | Normal | 0.40825 | mm | 1 | 0.40825 | mm | -1137.3469 | Pa/mm | 464.3199 | Pa | 4.6432 | mbar | 3.031%
δzr,0,rd | B | Uncert. due to reading of the length meas. device | Rectangular | 1 | mm | 0.57735 | 0.57735 | mm | -1137.3469 | Pa/mm | 656.6475 | Pa | 6.5665 | mbar | 6.062%
δzr,0,st | B | Uncert. due to surface tension of water | Normal | 0.25 | mm | 1 | 0.25 | mm | -1137.3469 | Pa/mm | 284.3367 | Pa | 2.8434 | mbar | 1.137%
δzr,0,mu | B | Uncert. due to length measurement device | Rectangular | 1.0486 | mm | 0.57735 | 0.60541 | mm | -1137.3469 | Pa/mm | 688.5606 | Pa | 6.8856 | mbar | 6.666%
δzr,0,or | B | Meas. origin error | Rectangular | 2 | mm | 0.57735 | 1.1547 | mm | -1137.3469 | Pa/mm | 1313.295 | Pa | 13.133 | mbar | 24.25%
δzr,0,tilt | B | Meas. error due to tilt of experimental apparatus | Rectangular | 0.35888 | mm | 0.57735 | 0.2072 | mm | -1137.3469 | Pa/mm | 235.6577 | Pa | 2.3566 | mbar | 0.7808%
Final right water height
δzr | A | Statistical uncert. | Normal | 0.84984 | mm | 1 | 0.84984 | mm | 1180.3546 | Pa/mm | 1003.1085 | Pa | 10.0311 | mbar | 14.15%
δzr,rd | B | Uncert. due to reading of the length meas. device | Rectangular | 1 | mm | 0.57735 | 0.57735 | mm | 1180.3546 | Pa/mm | 681.4781 | Pa | 6.8148 | mbar | 6.529%
δzr,st | B | Uncert. due to surface tension of water | Normal | 0.25 | mm | 1 | 0.25 | mm | 1180.3546 | Pa/mm | 295.0887 | Pa | 2.9509 | mbar | 1.224%
δzr,mu | B | Uncert. due to length measurement device | Rectangular | 1.0201 | mm | 0.57735 | 0.58897 | mm | 1180.3546 | Pa/mm | 695.1985 | Pa | 6.952 | mbar | 6.795%
δzr,or | B | Meas. origin error | Rectangular | 2 | mm | 0.57735 | 1.1547 | mm | 1180.3546 | Pa/mm | 1362.9561 | Pa | 13.6296 | mbar | 26.12%
δzr,tilt | B | Meas. error due to tilt of experimental apparatus | Rectangular | 0.33611 | mm | 0.57735 | 0.19405 | mm | 1180.3546 | Pa/mm | 229.0493 | Pa | 2.2905 | mbar | 0.7376%
Final left water height
δzl | A | Statistical uncert. | Normal | 0.94281 | mm | 1 | 0.94281 | mm | -129.299 | Pa/mm | 121.9043 | Pa | 1.219 | mbar | 0.2089%
δzl,rd | B | Uncert. due to reading of the length meas. device | Rectangular | 1 | mm | 0.57735 | 0.57735 | mm | -129.299 | Pa/mm | 74.6508 | Pa | 0.74651 | mbar | 0.07835%
δzl,st | B | Uncert. due to surface tension of water | Normal | 0.25 | mm | 1 | 0.25 | mm | -129.299 | Pa/mm | 32.3248 | Pa | 0.32325 | mbar | 0.01469%
δzl,mu | B | Uncert. due to length measurement device | Rectangular | 0.76973 | mm | 0.57735 | 0.44441 | mm | -129.299 | Pa/mm | 57.4612 | Pa | 0.57461 | mbar | 0.04642%
δzl,or | B | Meas. origin error | Rectangular | 2 | mm | 0.57735 | 1.1547 | mm | -129.299 | Pa/mm | 149.3016 | Pa | 1.493 | mbar | 0.3134%
δzl,tilt | B | Meas. error due to tilt of experimental apparatus | Rectangular | 0.13579 | mm | 0.57735 | 0.078396 | mm | -129.299 | Pa/mm | 10.1366 | Pa | 0.10137 | mbar | 0.001445%
Length of right part
δL | A | Statistical uncert. | Normal | 0.4714 | mm | 1 | 0.4714 | mm | 222.498 | Pa/mm | 104.8866 | Pa | 1.0489 | mbar | 0.1547%
δLrd | B | Uncert. due to reading of the length meas. device | Rectangular | 1 | mm | 0.57735 | 0.57735 | mm | 222.498 | Pa/mm | 128.4593 | Pa | 1.2846 | mbar | 0.232%
δLmu | B | Uncert. due to length measurement device | Rectangular | 1.3953 | mm | 0.57735 | 0.8056 | mm | 222.498 | Pa/mm | 179.2435 | Pa | 1.7924 | mbar | 0.4517%
δLor | B | Meas. origin error | Rectangular | 2 | mm | 0.57735 | 1.1547 | mm | 222.498 | Pa/mm | 256.9186 | Pa | 2.5692 | mbar | 0.928%
δzl,tilt | B | Meas. error due to tilt of experimental apparatus | Rectangular | 0.63627 | mm | 0.57735 | 0.36735 | mm | 222.498 | Pa/mm | 81.7344 | Pa | 0.81734 | mbar | 0.09392%
[11 empty] | 809.4118 | ± | 26.6695 | mbar | k=1
[11 empty] | 809.4118 | ± | 53.3391 | mbar | k=2

## Logbook
Logbook
Date and time | Pressure P0 [mbar] | Uncertainty [mbar] (k=2) | Comment | Average [mbar] | Reference [mbar] | Current calculated value P0 [mbar] |  |  | Note:
2024-08-16 23:00 | 952.647 | 80.767 | Poss. water leakage | 952.647 |  | 809.4118 | ± | 53.3391 | As a reference point, the meteoswiss values
2024-08-17 08:20 | 796.019 | 48.202 | Poss. water leakage | 796.019 |  |  |  |  | at Plaffeien at 1044 m above sea level were taken.
2024-08-17 20:45 | 783.535 | 47.278 | Poss. water leakage | 783.535
2024-08-21 15:19 | 1018.416 | 86.045 | Poss. water leakage | 1018.416
2024-08-21 15:32 | 840.533 | 58.426
2024-08-21 15:40 | 832.495 | 57.753
2024-08-21 15:48 | 826.435 | 61.306
2024-08-21 16:01 | 800.46 | 59.89
2024-08-21 16:08 | 800.58 | 51.52
2024-08-21 16:22 | 898.5 | 60.04 |  | 833.1672 | 902.1
2024-08-21 20:18 | 842.27 | 53.73
2024-08-21 20:22 | 819.15 | 56.9
2024-08-21 20:27 | 831.8 | 50.52 |  | 831.0733 | 901.3
2024-08-23 21:31 | 840.74 | 53.25
2024-08-23 21:34 | 824.49 | 50.75
2024-08-23 21:37 | 834.59 | 55.64 |  | 833.2733 | 899.8
2024-08-24 20:56 | 830.72 | 49.72
2024-08-24 20:59 | 803.48 | 52.02
2024-08-24 21:02 | 809.41 | 53.34 |  | 814.5367 | 897.6