## System description
System description
Description | Variable | Status
Initial right water height | zr,0 | Measured
Final right water height | zr | Measured
Final left water height | zl | Measured
Length of right part | L | Measured
Density of water | ρ | Constant
Gravity at place of measurement | g | Constant
Ambient pressure | P0 | Calculated

## Pressure calculator
Pressure calculator
Description | Unit | Variable | Value
Initial right water height | mm | zr,0 | 955
Final right water height | mm | zr | 889
Final left water height | mm | zl | 389
Length of right part | mm | L | 1988
Density of water | g/mm3 | ρ | 0.001
Gravity at place of measurement | mm/s2 | g | 9810
Ambient pressure | mbar | P0 | 816.7568

## Measurements
Measurements
zr,0 [mm] | zr [mm] | zl [mm] | L [mm] | Variable | Mean value | Standard deviation
1088 | 1024 | 454 | 1989 | zr,0 | 1088.1667 | 0.2357
1088.5 | 1023.5 | 455 | 1988 | zr | 1023.6667 | 0.2357
1088 | 1023.5 | 455.5 | 1988 | zl | 454.8333 | 0.62361
|  |  |  | L | 1988.3333 | 0.4714
1147 | 1074.5 | 405 | 1989
1146 | 1073.5 | 406 | 1988
1146.5 | 1073.5 | 407 | 1988
1143 | 1073 | 407 | 1989
1143.5 | 1071.5 | 408 | 1988
1143 | 1072 | 409 | 1988
1148 | 1077 | 411 | 1989
1148 | 1076.5 | 412 | 1988
1148.5 | 1076.5 | 412 | 1988
1090.5 | 1026.5 | 463.5 | 1985
1090 | 1025 | 465 | 1986
1090 | 1025.5 | 466 | 1987
1154 | 1083 | 406 | 1988
1153.5 | 1083.5 | 410 | 1987
1154 | 1082 | 411 | 1987.5
1159 | 1092 | 406 | 1989
1158 | 1091 | 407 | 1988
1158.5 | 1091.5 | 408 | 1987
1156 | 1084 | 417 | 1989
1156.5 | 1082.5 | 419 | 1988
1157 | 1082 | 420 | 1987
915 | 855 | 420 | 1986
914 | 854.5 | 421.5 | 1988
915 | 854 | 421.5 | 1987
948.5 | 886 | 395 | 1987
949 | 884 | 396 | 1988
948.5 | 884 | 397 | 1989
960.5 | 896 | 387 | 1989
961 | 895 | 388 | 1988
960 | 894.5 | 388.5 | 1987
974 | 909 | 377.5 | 1985
975 | 908 | 379 | 1985
973.5 | 908 | 379 | 1985
974.5 | 907.5 | 380 | 1986
975 | 907 | 380.5 | 1987
968 | 913 | 380.5 | 1988
967 | 912 | 381.5 | 1989
966.5 | 911 | 381.5 | 1988
966 | 911.5 | 381.5 | 1987
966.5 | 911.5 | 381.5 | 1988.5
1101 | 1029 | 420 | 1989
1102 | 1028 | 420.5 | 1985
1101.5 | 1028.5 | 422 | 1988
1101.5 | 1028.5 | 423 | 1989
1101.5 | 1029 | 423 | 1989
1122 | 1049 | 408 | 1990
1122.5 | 1048.5 | 408.5 | 1989
1123 | 1048.5 | 409 | 1989
1123.5 | 1048 | 408.5 | 1989
1122 | 1048 | 409.5 | 1991
1043 | 991 | 487 | 1988
1042 | 991.5 | 488 | 1987
1043.5 | 991.5 | 489 | 1986
1043 | 991 | 488.5 | 1985
1042.5 | 991 | 487.5 | 1989

## Uncertainty evaluation
Uncertainty evaluation
Variable xi | Type | Description | Distribution | Uncert. | Unit | Multiplier | Stand. uncert. σi | Unit | Sensitivity coeff. ci | Unit | Resulting uncert. ¦ci¦σi | Unit | Resulting uncert. ¦ci¦σi | Unit | Contrib.
Initial right water height
δzr,0 | A | Statistical uncert. | Normal | 0.2357 | mm | 1 | 0.2357 | mm | -1293.9333 | Pa/mm | 304.983 | Pa | 3.0498 | mbar | 1.202%
δzr,0,rd | B | Uncert. due to reading of the length meas. device | Rectangular | 1 | mm | 0.57735 | 0.57735 | mm | -1293.9333 | Pa/mm | 747.0527 | Pa | 7.4705 | mbar | 7.212%
δzr,0,st | B | Uncert. due to surface tension of water | Normal | 0.25 | mm | 1 | 0.25 | mm | -1293.9333 | Pa/mm | 323.4833 | Pa | 3.2348 | mbar | 1.352%
δzr,0,mu | B | Uncert. due to length measurement device | Rectangular | 1.0353 | mm | 0.57735 | 0.59771 | mm | -1293.9333 | Pa/mm | 773.3988 | Pa | 7.734 | mbar | 7.73%
δzr,0,or | B | Meas. origin error | Rectangular | 2 | mm | 0.57735 | 1.1547 | mm | -1293.9333 | Pa/mm | 1494.1055 | Pa | 14.9411 | mbar | 28.85%
δzr,0,tilt | B | Meas. error due to tilt of experimental apparatus | Rectangular | 0.34821 | mm | 0.57735 | 0.20104 | mm | -1293.9333 | Pa/mm | 260.1337 | Pa | 2.6013 | mbar | 0.8745%
Final right water height
δzr | A | Statistical uncert. | Normal | 0.2357 | mm | 1 | 0.2357 | mm | 1354.1368 | Pa/mm | 319.1731 | Pa | 3.1917 | mbar | 1.316%
δzr,rd | B | Uncert. due to reading of the length meas. device | Rectangular | 1 | mm | 0.57735 | 0.57735 | mm | 1354.1368 | Pa/mm | 781.8112 | Pa | 7.8181 | mbar | 7.899%
δzr,st | B | Uncert. due to surface tension of water | Normal | 0.25 | mm | 1 | 0.25 | mm | 1354.1368 | Pa/mm | 338.5342 | Pa | 3.3853 | mbar | 1.481%
δzr,mu | B | Uncert. due to length measurement device | Rectangular | 1.0095 | mm | 0.57735 | 0.58282 | mm | 1354.1368 | Pa/mm | 789.2124 | Pa | 7.8921 | mbar | 8.049%
δzr,or | B | Meas. origin error | Rectangular | 2 | mm | 0.57735 | 1.1547 | mm | 1354.1368 | Pa/mm | 1563.6225 | Pa | 15.6362 | mbar | 31.59%
δzr,tilt | B | Meas. error due to tilt of experimental apparatus | Rectangular | 0.32757 | mm | 0.57735 | 0.18912 | mm | 1354.1368 | Pa/mm | 256.1005 | Pa | 2.561 | mbar | 0.8476%
Final left water height
δzl | A | Statistical uncert. | Normal | 0.62361 | mm | 1 | 0.62361 | mm | -146.7191 | Pa/mm | 91.4954 | Pa | 0.91495 | mbar | 0.1082%
δzl,rd | B | Uncert. due to reading of the length meas. device | Rectangular | 1 | mm | 0.57735 | 0.57735 | mm | -146.7191 | Pa/mm | 84.7083 | Pa | 0.84708 | mbar | 0.09273%
δzl,st | B | Uncert. due to surface tension of water | Normal | 0.25 | mm | 1 | 0.25 | mm | -146.7191 | Pa/mm | 36.6798 | Pa | 0.3668 | mbar | 0.01739%
δzl,mu | B | Uncert. due to length measurement device | Rectangular | 0.78193 | mm | 0.57735 | 0.45145 | mm | -146.7191 | Pa/mm | 66.2362 | Pa | 0.66236 | mbar | 0.05669%
δzl,or | B | Meas. origin error | Rectangular | 2 | mm | 0.57735 | 1.1547 | mm | -146.7191 | Pa/mm | 169.4166 | Pa | 1.6942 | mbar | 0.3709%
δzl,tilt | B | Meas. error due to tilt of experimental apparatus | Rectangular | 0.14555 | mm | 0.57735 | 0.084031 | mm | -146.7191 | Pa/mm | 12.329 | Pa | 0.12329 | mbar | 0.001964%
Length of right part
δL | A | Statistical uncert. | Normal | 0.4714 | mm | 1 | 0.4714 | mm | 165.6539 | Pa/mm | 78.09 | Pa | 0.7809 | mbar | 0.0788%
δLrd | B | Uncert. due to reading of the length meas. device | Rectangular | 1 | mm | 0.57735 | 0.57735 | mm | 165.6539 | Pa/mm | 95.6403 | Pa | 0.9564 | mbar | 0.1182%
δLmu | B | Uncert. due to length measurement device | Rectangular | 1.3953 | mm | 0.57735 | 0.8056 | mm | 165.6539 | Pa/mm | 133.4501 | Pa | 1.3345 | mbar | 0.2301%
δLor | B | Meas. origin error | Rectangular | 2 | mm | 0.57735 | 1.1547 | mm | 165.6539 | Pa/mm | 191.2806 | Pa | 1.9128 | mbar | 0.4728%
δzl,tilt | B | Meas. error due to tilt of experimental apparatus | Rectangular | 0.63627 | mm | 0.57735 | 0.36735 | mm | 165.6539 | Pa/mm | 60.8527 | Pa | 0.60853 | mbar | 0.04785%
[11 empty] | 834.587 | ± | 27.8181 | mbar | k=1
[11 empty] | 834.587 | ± | 55.6362 | mbar | k=2

## Logbook
Logbook
Date and time | Pressure P0 [mbar] | Uncertainty [mbar] (k=2) | Comment | Average [mbar] | Reference [mbar] | Current calculated value P0 [mbar] |  |  | Note:
2024-08-16 23:00 | 952.647 | 80.767 | Poss. water leakage | 952.647 |  | 834.587 | ± | 55.6362 | As a reference point, the meteoswiss values
2024-08-17 08:20 | 796.019 | 48.202 | Poss. water leakage | 796.019 |  |  |  |  | at Plaffeien at 1044 m above sea level were taken.
2024-08-17 20:45 | 783.535 | 47.278 | Poss. water leakage | 783.535
2024-08-21 15:19 | 1018.416 | 86.045 | Poss. water leakage | 1018.416
2024-08-21 15:32 | 840.533 | 58.426
2024-08-21 15:40 | 832.495 | 57.753
2024-08-21 15:48 | 826.435 | 61.306
2024-08-21 16:01 | 800.46 | 59.89
2024-08-21 16:08 | 800.58 | 51.52
2024-08-21 16:22 | 898.5 | 60.04 |  | 833.1672 | 902.1
2024-08-21 20:18 | 842.27 | 53.73
2024-08-21 20:22 | 819.15 | 56.9
2024-08-21 20:27 | 831.8 | 50.52 |  | 831.0733 | 901.3
2024-08-23 21:31 | 840.74 | 53.25
2024-08-23 21:34 | 824.49 | 50.75
2024-08-23 21:37 | 834.59 | 55.64 |  | 833.2733 | 899.8